## Sheet1
Band	Frequency	Vel Factor	cSeparationLength	c84Degree	WireLen(ft)
80 CW	0003.5250	0.84	857.8723 / 71.4894	003.2900	62.43
80 Phone	0003.8000	0.84	795.7895 / 66.3158	003.5467	62.43
40 CW	0007.0750	0.84	427.4205 / 35.6184	006.6033	33.46
40 Phone	0007.2000	0.84	420 / 35	006.7200	33.46
30 CW	0010.1250	0.84	298.6667 / 24.8889	009.4500
20 CW	0014.1000	0.84	214.4681 / 17.8723	013.1600	16.79
20 Phone	0014.2250	0.84	212.5835 / 17.7153	013.2767	16.79
17 CW	0018.1000	0.84	167.0718 / 13.9227	016.8933	13.12
17 Phone	0018.1400	0.84	166.7034 / 13.892	016.9307	13.12
15 CW	0021.1000	0.84	143.3175 / 11.9431	019.6933	11.5
15 Phone	0021.3000	0.84	141.9718 / 11.831	019.8800	11.5
12 CW	0024.9000	0.84	121.4458 / 10.1205	023.2400	9.38
12 Phone	0024.9500	0.84	121.2024 / 10.1002	023.2867	9.38
10 CW	0028.1000	0.84	107.6157 / 8.968	026.2267	7.9
10 Phone	0029.5000	0.84	102.5085 / 8.5424	027.5333	7.9
6	0051.0000	0.84	59.2941 / 4.9412	047.6000
6	0052.5000	0.84	57.6 / 4.8	049.0000
6	0053.0000	0.84	57.0566 / 4.7547	049.4667

All Calculations in Column D are for 90 Degrees Inch on Left / Ft on Right, Column E is used to calculate an 84 Degree Delay Line using a SWR Meter with shorted COAX. / COAX used is RG8X for Velocity Factor / PhaseLineCalc = (VelocityF*300)/FMHZ / 84DegreeDelayLine = (84*FMHZ)/90 / dipoleLenMeter=142.58/freqMhZ / dipoleLenFt=468/freqMhz / meters=ft*0.3048 / Ft = mX3.281 / Add 5% (0.05) to length for reflector length to wire length / Sub 5% (0.05) from length for director every element from wire length (n-1) / References: / https://www.hamuniverse.com/n4jteverticalarray.html / https://www.egloff.eu/index.php?Itemid=136&id=4&lang=en&option=com_content&view=article